## Matrix
Message Name 报文名称 | Message Type 报文类型 | Message ID (Hex) 报文ID | Message Length (Bytes) 报文长度 | Message Send Type 报文发送类型 | Cycle Time (ms) 报文发送周期 | FDF 数据长度扩展标识位 | Signal Name 信号名称 | Signal Description 信号描述 | Byte Order 排列格式 | Start Bit 起始位 | Signal Length (Bits) 信号长度 | Data Type 数据类型 | Factor 精度 | Offset 偏移量 | Minimum Raw Value 总线最小值 | Maximum Raw Value 总线最大值 | Minimum Physical Value 物理最小值 | Maximum Physical Value 物理最大值 | Unit 单位 | VCU | BMS
VehicleStatus | CAN | 0x100 | 8 | Cycle | 100 | CAN Standard | [13 empty] | T | R
[7 empty] | Speed | Vehicle Speed | Intel | 0 | 16 | Unsigned | 1 | 0 | 0x0 | 0xFA | 0 | 250 | km/h
[7 empty] | RPM | Engine RPM | Intel | 16 | 16 | Unsigned | 1 | 0 | 0x0 | 0x1F40 | 0 | 8000 | rpm
[7 empty] | FuelLevel | Fuel Level | Intel | 32 | 8 | Unsigned | 1 | 0 | 0x0 | 0x64 | 0 | 100 | %
BatteryStatus | CAN | 0x200 | 8 | Cycle | 200 | CAN Standard | [13 empty] | R | T
[7 empty] | BatteryVoltage | Battery Voltage | Intel | 0 | 16 | Unsigned | 1 | 0 | 0x0 | 0xC8 | 0 | 200 | V
[7 empty] | BatteryCurrent | Battery Current | Intel | 16 | 16 | Signed | 1 | 0 | 0x0 | 0xC8 | 0 | 200 | A
[7 empty] | StateOfCharge | State of Charge | Intel | 32 | 8 | Unsigned | 1 | 0 | 0x0 | 0x64 | 0 | 100 | %